## About
Version | Revisions | Date | Comments
1 | 0 | 03.04.2014 | Initial sheet delivered to INNWIND.EU as part of D1.23 | Takis Chaviaropoulos
| 1 |  | Wind farm aspects have been included | >>
| 2 |  | A WT power curve model has been included (WorkSheet: CF Calculator) based on rotor characteristics, dive train efficiency and site conditions | >>
| 3 |  | Site conditions are now taken into account explicitely in WT and WF capacity factor calculations | >>
| 4 |  | A drive train partial and full load efficiency model has been implemented | >>
| 5 |  | Power electronics have been added in the drive train cost and efficiency block | >>
| 6 |  | An interface for floating support structure models has been introduced | >>
1.01 | 0 | 01.07.2014 | New (present) version of D1.23 | Takis Chaviaropoulos
| 1 | 14.10.2014 | Bug found and fixed in the turbine and BoP A column | >>
1.02 | 0 | 21.04.2015 | Availability and O&M rough modelling included | >>
| 1 | 24.02.2016 | Reference floater and advanced jacket added | >>

## Cost components
TURBINE INPUT PARAMETERS |  |  | INTERMEDIATE TURBINE RESULTS | [7 empty] | RESULTS
10000 | Power (kW) |  | 1.0112 | Omega (rad/s) | [6 empty] | WF Capacity Factor | 0.42507
178 | Diameter (m) |  | 9.6566 | RPM max | [6 empty] | Turbine Cost (M€2012/MW) | 1.3715 | [42 empty] | 1.3715
90 | Max Tip Speed (m/s) |  | 10520.0946 | Rated Torque (kNm) | [6 empty] | BoP Cost (M€2012/MW) | 1.695 | [42 empty] | 1.695
119 | Hub height (m) |  | 24884.5344 | Rotor swept area (m2) | [6 empty] | CAPEX (M€2012/MW) | 3.0665 | [42 empty] | 3.0665
11.4 | Rated speed (m/s) |  | 0.478 | Rotor Cp_max (-) | [6 empty] | O&M Direct Costs (€/MWh) | 34.8137
10 | Design speed (m/s) |  | 0.94 | Drive Train Efficiency @ full load (100%) | [6 empty] | LCOE (€/MWh) | 98.5598
1 | Blade Model |  | 0.83 | Drive Train Efficiency @ partial load (10%)
2 | Drive Train Model |  | 0.50707 | Turbine Capacity Factor
1 | Tower Model
1 | Offshore Support Structure
0% | Reliability Surcharge (%) | [12 empty] | 20
WIND FARM DATA |  |  | SITE CONDITIONS | [7 empty] | OTHER DATA
500 | Total Capacity (MW) |  | 9.2 | Mean Annual Wind Speed (m/s) | [6 empty] | €/£ (2012) | 1.25
9% | Wake Losses (%) |  | 2 | Weibull shape factor k (-) | [6 empty] | $/€ (2012) | 1.32
2% | Electrical Losses (%) |  |  | O&M Class 2b or 2c | [6 empty] | WT Price/Cost of components | 1.4
6% | Availability Losses (%) | [9 empty] | BoP Price/Cost Multiplier | 1
|  |  | Mass (kg) | Cost ($2002) | Cost (€2012) |  | PPI | Mass (NREL) | Cost NREL ($2009) |  |  | MADE OF | Fiberglass fabric |  | Carbon fabric |  | Vinyl adhesive |  | Metal fasteners |  | Urethane & foams |  | Ductile iron cast |  | Cast carbon steel |  | Rolled steel |  | Heavy construct |  | Bearings |  | Drive motors |  | Gearings |  | Controller & drive |  | Brakes |  | Generator |  | Relay & i control |  | Fluid PC & Actuators |  | Switchgear& apparat |  | Wires & cables |  | Power trans/mers |  | General freight |  | Assembly labor
[12 empty] | NAICS code | 3272123 |  |  |  | 32552044 |  | 332722489 |  | 326150P |  | 3315113 |  | 3315131 |  | 331221 |  | BHVY |  | 332991P |  | 3353123 |  | 333612P |  | 334513 |  | 3363401 |  | 335312P |  | 335314P |  | 339954 |  | 335313P |  | 3359291 |  | 3353119 |  | 335312P |  | General Ind
| COMPONENT | SF | [7 empty] | Comment on Mass | Comment on Cost | PCU | PCU3272123272128 |  |  |  | PCU3255203255204 |  | PCU3327223327223 |  |  |  | PCU3315113315113 |  | PCU3315133315131 |  | PCU331221331221 |  | PCUBHVY-BHVY |  | PCU332991332991P |  | PCU3353123353123 |  | PCU333612333612 |  | PCU334513334513 |  | PCU3363403363401 |  | PCU335312335312P |  | PCU335314335314P |  | PCU333995333995 |  | PCU335313335313P |  | PCU3359293359291 |  | PCU3353113353111 |  | PCU335312335312P |  |  |  | Cost Persentage (%)
[13 empty] | MUF | PPI | MUF | PPI | MUF | PPI | MUF | PPI | MUF | PPI | MUF | PPI | MUF | PPI | MUF | PPI | MUF | PPI | MUF | PPI | MUF | PPI | MUF | PPI | MUF | PPI | MUF | PPI | MUF | PPI | MUF | PPI | MUF | PPI | MUF | PPI | MUF | PPI | MUF | PPI | MUF | PPI | MUF | PPI
21.85% | ROTOR |  | 249973.1419 | 2316360.035 | 2140820.791 |  |  | 144748 | 1448100 | [47 empty] | 21.85%
13.72% | Blades |  | 125148 | 1624079.832 | 1343803.0246 |  | 9.22% | 53520 | 1062300 | See blade model below | See blade model below |  | 60% | -18% |  |  | 23% | 62% | 8% | 36% | 9% | 32% | [34 empty] | 13.72%
4.522% | Hub | 2.3 | 88765.5578 | 377253.6205 | 442987.2059 |  | 55% | 60540 | 130200 | Combination of [2] and [3] | Weight * 4.25 $2002/kg [1] | [11 empty] | 100% | 55% | [32 empty] | 4.522%
3.429% | Pitch mechanism | 2.3 | 33287.0842 | 299583.7575 | 335896.9402 |  | 48% | 28878 | 242000 | Combination of [2] and [3] | Weight * 9.00 $2002/kg (Assumed) | [19 empty] | 50% | 44% | 20% | 65% | 20% | 50% | 10% | 30% | [18 empty] | 3.429%
0.1851% | Nose cone |  | 2772.5 | 15442.825 | 18133.6203 |  | 55% | 1810 | 13600 | From [1] | Weight * 5.57 $2002/kg [1] | [11 empty] | 100% | 55% | [32 empty] | 0.1851%
46.09% | DRIVE TRAIN & NACELLE |  | 337675.0177 | 3993393.1391 | 4514748.1862 |  |  | 125638.7 | 2605600 | [47 empty] | 46.09%
2.982% | Low speed shaft | 3 | 76961.5021 | 230884.5062 | 292103.8828 |  | 67% | 16526 | 166800 | From [2] | Weight * 3.00 $2002/kg (Assumed) | [13 empty] | 100% | 67% | [30 empty] | 2.982%
3.568% | Main bearing |  | 18203.1081 | 320374.7018 | 349499.6747 |  | 44% | 5400 | 64400 | From [1] | Weight *17.60 $2002/kg [1] | [19 empty] | 100% | 44% | [24 empty] | 3.568%
11.1% | Gearbox |  | 90604.3144 | 956781.5603 | 1087251.773 |  | 50% | 39688 | 877200 | See drive train model below | See drive train model below | [23 empty] | 100% | 50% | [20 empty] | 11.1%
0.1631% | Mechanical brake & couplings | 3 | 2828.4271 | 19893.8859 | 15975.3932 |  | 6% | 1053 | 11000 | From [2] | From [1] | [27 empty] | 100% | 6% | [16 empty] | 0.1631%
7.221% | Generator |  | 48786.9385 | 657592.9602 | 707410.6087 |  | 42% | 17623 | 398000 | See drive train model below | See drive train model below | [29 empty] | 100% | 42% | [14 empty] | 7.221%
8.37% | Power electronics |  |  | 790000 | 819924.2424 |  | 37% |  | 393200 | NA | See drive train model below | [31 empty] | 100% | 37% | [12 empty] | 8.37%
0.9177% | Bed plate |  | 32161.7767 | 76562.2307 | 89902.6193 |  | 55% | 31773 | 162700 | See drive train model below | See drive train model below | [11 empty] | 100% | 55% | [32 empty] | 0.9177%
1.206% | Hydraulic & cooling system |  | 800 | 120000 | 118181.8182 |  | 30% | 423.7 | 77200 | From [1] | Rating * 12.00 $2002/kW [1] | [33 empty] | 100% | 30% | [10 empty] | 1.206%
0.9056% | Nacelle cover | 2 | 26000 | 104000 | 88715.1515 |  | 12.6% |  |  | From [2] | Weight * 4.00 $2002/kg |  | 55% | -18% |  |  | 30% | 62% | [36 empty] | 15% | 26% | 0.9056%
5.863% | ELECTRICAL CONNECTIONS |  |  | 400000 | 574393.9394 |  | 89.55% |  | 308800 | NA | Rating * 40.00 $2002/kW [5] | [35 empty] | 25% | 33% | 60% | 129% |  |  |  |  | 15% | 26% | 5.863%
3.791% | YAW SYSTEM |  | 41328.9508 | 317303.2941 | 371389.0828 |  | 54.5% | 13152 | 146300 | From [1] | From [1] | [19 empty] | 50% | 44% | 50% | 65% | [22 empty] | 3.791%
0.5529% | CONTROL, SAFETY SYSTEM, CM |  |  | 55000 | 54166.6667 |  | 30% |  | 65300 | NA | From [5] | [25 empty] | 100% | 30% | [18 empty] | 0.5529%
21.14% | TOWER |  | 628500 | 1571250 | 2071193.1818 |  | 74% | 596520 | 1491300 | Combination of [2] and [3] | Weight * (1.50 to 4.25) $2002/kg ([1] Adj) | [15 empty] | 100% | 74% | [28 empty] | 21.14%
10.37% | MARINIZATION |  |  | 1063935.4285 | 1015574.7272 |  | 26% |  | 939100 |  | From [1] | [43 empty] | 100% | 26% | 10.37%
100% | Cost of WT Components |  | 1216148.1596 | 8999938.6026 | 9796503.5528 |  |  | 866906.7 | 6549400 | [47 empty] | 100%
| WT price |  |  | 12599914.0436 | 13715104.974
56.03% | Foundation system |  | 1920000 | 8766276.9231 | 9496800 |  | 43% |  | 2174700 | See Foundation Model Below | See Foundation Model Below | [17 empty] | 100% | 43%
9.52% | Offshore transportation |  |  | 1500000 | 1613636.3636 |  | 42% |  | 1568300 | NA | Rating * 100.00 $2002/kW ([1] Adj) | [41 empty] | 100% | 42%
1.278% | Port and staging equipment |  |  | 200000 | 216666.6667 |  | 43% |  | 144900 | NA | Rating * 20.00 $2002/kW [1] | [17 empty] | 100% | 43%
9.587% | Offshore turbine installation |  |  | 1500000 | 1625000 |  | 43% |  | 732800 | NA | Rating * 100.00 $2002/kW [1] | [17 empty] | 100% | 43%
20.07% | Offshore electrical I&C |  |  | 2600000 | 3401666.6667 |  | 72.7% |  | 2063500 | NA | Rating * 260.00 $2002/kW [1] | [35 empty] | 15% | 33% | 35% | 129% | 40% | 50% |  |  | 10% | 26%
0% | Offshore permits & engineering |  |  |  | 0 |  | 26% |  |  | NA | [44 empty] | 100% | 26%
0% | Personnel access equipment |  |  |  | 0 |  | 26% |  |  | NA | [44 empty] | 100% | 26%
3.515% | Scour protection |  |  | 550000 | 595833.3333 |  | 43% |  | 403000 | NA | Rating * 55.00 $2002/kW [1] | [17 empty] | 100% | 43%
0% | Decommisioning |  |  |  | 0 |  | 26% |  |  | NA | [44 empty] | 100% | 26%
100% | Balance of Plant (BoP) |  | 1920000 | 15116276.9231 | 16949603.0303 |  |  |  | 7087200
| BoP price |  |  | 15116276.9231 | 16949603.0303
| CAPEX |  |  | 27716190.9667 | 30664708.0043
| Levelized replacement cost /y |  |  |  | 0 |  | 26% | [47 empty] | 100% | 26%
| O&M per turbine /y |  |  |  | 0 |  | 26% | [47 empty] | 100% | 26%
| Bottom Lease cost /y |  |  |  | 0 |  | 26% | [47 empty] | 100% | 26%
OPEX
| COMPONENT MODELS | SF | Mass (kg) | Cost ($2002) | Cost (€2012) | Performance |  |  |  | Comment on Mass | Comment on Cost |  | LCOE CALCULATOR
| ROTOR MODEL | [5 empty] | CP-max |  |  |  |  | WP2 | Total Plant Capacity (MW) | Total Plant Capacity (MW) | Total Plant Capacity (MW) | Total Plant Capacity (MW) | Total Plant Capacity (MW) | Total Plant Capacity (MW) | Total Plant Capacity (MW) | Total Plant Capacity (MW) | Total Plant Capacity (MW) | Total Plant Capacity (MW) | Total Plant Capacity (MW) | Total Plant Capacity (MW) | Total Plant Capacity (MW) | Total Plant Capacity (MW) | P | 500
| 1: Innwind.EU 10MW RWT Blade - scaled | 3 | 41716 | 541359.944 | 447934.3415 |  | 0.478 |  |  | Combination of [2] and [3] | From [1] and [5] |  | Size of Wind Turbines (MW) | Size of Wind Turbines (MW) | Size of Wind Turbines (MW) | Size of Wind Turbines (MW) | Size of Wind Turbines (MW) | Size of Wind Turbines (MW) | Size of Wind Turbines (MW) | Size of Wind Turbines (MW) | Size of Wind Turbines (MW) | Size of Wind Turbines (MW) | Size of Wind Turbines (MW) | Size of Wind Turbines (MW) | Size of Wind Turbines (MW) | Size of Wind Turbines (MW) | Pt | 10
| 2: Baseline WindPact |  | 70145.2064 | 913327.6811 | 755709.4646 |  | 0.48 |  |  | From [1] | From [1] and [5] |  | Turbines Cost (€/kW) | Turbines Cost (€/kW) | Turbines Cost (€/kW) | Turbines Cost (€/kW) | Turbines Cost (€/kW) | Turbines Cost (€/kW) | Turbines Cost (€/kW) | Turbines Cost (€/kW) | Turbines Cost (€/kW) | Turbines Cost (€/kW) | Turbines Cost (€/kW) | Turbines Cost (€/kW) | Turbines Cost (€/kW) | Turbines Cost (€/kW) | Ct | 1371.5105
| 3: Advanced WindPact |  | 42304.4845 | 549059.6757 | 454305.2863 |  | 0.48 |  |  | From [1] | From [1] and [5] |  | BoP Cost (€/kW) | BoP Cost (€/kW) | BoP Cost (€/kW) | BoP Cost (€/kW) | BoP Cost (€/kW) | BoP Cost (€/kW) | BoP Cost (€/kW) | BoP Cost (€/kW) | BoP Cost (€/kW) | BoP Cost (€/kW) | BoP Cost (€/kW) | BoP Cost (€/kW) | BoP Cost (€/kW) | BoP Cost (€/kW) | Cb | 1694.9603
| 4: Repower 5 MW RWT Blade - scaled | 2.45 | 41468.2168 | 538117.9483 | 445251.8357 |  | 0.48 |  |  | Combination of [2] and [3] | From [1] and [5] |  | Capital Investment Cost (€/kW) | Capital Investment Cost (€/kW) | Capital Investment Cost (€/kW) | Capital Investment Cost (€/kW) | Capital Investment Cost (€/kW) | Capital Investment Cost (€/kW) | Capital Investment Cost (€/kW) | Capital Investment Cost (€/kW) | Capital Investment Cost (€/kW) | Capital Investment Cost (€/kW) | Capital Investment Cost (€/kW) | Capital Investment Cost (€/kW) | Capital Investment Cost (€/kW) | Capital Investment Cost (€/kW) | C | 3066.4708
| 5: Low Induction 10MW - scaled | 3 | 44786 | 671083.1089 | 555270.433 |  | 0.45 | [5 empty] | O&M Costs (€/kW/y) | O&M Costs (€/kW/y) | O&M Costs (€/kW/y) | O&M Costs (€/kW/y) | O&M Costs (€/kW/y) | O&M Costs (€/kW/y) | O&M Costs (€/kW/y) | O&M Costs (€/kW/y) | O&M Costs (€/kW/y) | O&M Costs (€/kW/y) | O&M Costs (€/kW/y) | O&M Costs (€/kW/y) | O&M Costs (€/kW/y) | O&M Costs (€/kW/y) | O&MF | 128.746
| 6: Integrated BTC 10% Longer | 3 | 41000 | 531991.8 | 440182.9121 |  | 0.478 | [5 empty] | O&M Costs [incl. fixed annual costs, (€/MWh)] | O&M Costs [incl. fixed annual costs, (€/MWh)] | O&M Costs [incl. fixed annual costs, (€/MWh)] | O&M Costs [incl. fixed annual costs, (€/MWh)] | O&M Costs [incl. fixed annual costs, (€/MWh)] | O&M Costs [incl. fixed annual costs, (€/MWh)] | O&M Costs [incl. fixed annual costs, (€/MWh)] | O&M Costs [incl. fixed annual costs, (€/MWh)] | O&M Costs [incl. fixed annual costs, (€/MWh)] | O&M Costs [incl. fixed annual costs, (€/MWh)] | O&M Costs [incl. fixed annual costs, (€/MWh)] | O&M Costs [incl. fixed annual costs, (€/MWh)] | O&M Costs [incl. fixed annual costs, (€/MWh)] | O&M Costs [incl. fixed annual costs, (€/MWh)] | O&M | 34.8137
| 7: Integrated BTC 2Bladed (*2/3) | 3 | 26666.6667 | 344454.4667 | 285009.9761 |  | 0.478 | [5 empty] | Balancing Costs (€/MWh) | Balancing Costs (€/MWh) | Balancing Costs (€/MWh) | Balancing Costs (€/MWh) | Balancing Costs (€/MWh) | Balancing Costs (€/MWh) | Balancing Costs (€/MWh) | Balancing Costs (€/MWh) | Balancing Costs (€/MWh) | Balancing Costs (€/MWh) | Balancing Costs (€/MWh) | Balancing Costs (€/MWh) | Balancing Costs (€/MWh) | Balancing Costs (€/MWh) | BC | 3
| 8: Carbon Truss Structure | 3 | 31000 | 471342.245 | 390000 |  | 0.478 | [5 empty] | Project Lifetime (y) | Project Lifetime (y) | Project Lifetime (y) | Project Lifetime (y) | Project Lifetime (y) | Project Lifetime (y) | Project Lifetime (y) | Project Lifetime (y) | Project Lifetime (y) | Project Lifetime (y) | Project Lifetime (y) | Project Lifetime (y) | Project Lifetime (y) | Project Lifetime (y) | N | 25
[13 empty] | Capacity Factor (%) | Capacity Factor (%) | Capacity Factor (%) | Capacity Factor (%) | Capacity Factor (%) | Capacity Factor (%) | Capacity Factor (%) | Capacity Factor (%) | Capacity Factor (%) | Capacity Factor (%) | Capacity Factor (%) | Capacity Factor (%) | Capacity Factor (%) | Capacity Factor (%) | Cf | 0.42507
[13 empty] | Nominal Discount Rate (%) | Nominal Discount Rate (%) | Nominal Discount Rate (%) | Nominal Discount Rate (%) | Nominal Discount Rate (%) | Nominal Discount Rate (%) | Nominal Discount Rate (%) | Nominal Discount Rate (%) | Nominal Discount Rate (%) | Nominal Discount Rate (%) | Nominal Discount Rate (%) | Nominal Discount Rate (%) | Nominal Discount Rate (%) | Nominal Discount Rate (%) | dn | 0.0739
[13 empty] | Inflation Rate (%) | Inflation Rate (%) | Inflation Rate (%) | Inflation Rate (%) | Inflation Rate (%) | Inflation Rate (%) | Inflation Rate (%) | Inflation Rate (%) | Inflation Rate (%) | Inflation Rate (%) | Inflation Rate (%) | Inflation Rate (%) | Inflation Rate (%) | Inflation Rate (%) | i | 0.02112
[13 empty] | Real Discount Rate (%) | Real Discount Rate (%) | Real Discount Rate (%) | Real Discount Rate (%) | Real Discount Rate (%) | Real Discount Rate (%) | Real Discount Rate (%) | Real Discount Rate (%) | Real Discount Rate (%) | Real Discount Rate (%) | Real Discount Rate (%) | Real Discount Rate (%) | Real Discount Rate (%) | Real Discount Rate (%) | d | 0.053919
| DRIVE TRAIN MODEL |  |  |  |  | Drive Train Efficiency | [5 empty] | WP3 | Capital Recovery Factor (%) | Capital Recovery Factor (%) | Capital Recovery Factor (%) | Capital Recovery Factor (%) | Capital Recovery Factor (%) | Capital Recovery Factor (%) | Capital Recovery Factor (%) | Capital Recovery Factor (%) | Capital Recovery Factor (%) | Capital Recovery Factor (%) | Capital Recovery Factor (%) | Capital Recovery Factor (%) | Capital Recovery Factor (%) | Capital Recovery Factor (%) | CRF | 0.073765
[6 empty] | at 10% load | at 100% load | [5 empty] | Summation of Discounted Future Expend | Summation of Discounted Future Expend | Summation of Discounted Future Expend | Summation of Discounted Future Expend | Summation of Discounted Future Expend | Summation of Discounted Future Expend | Summation of Discounted Future Expend | Summation of Discounted Future Expend | Summation of Discounted Future Expend | Summation of Discounted Future Expend | Summation of Discounted Future Expend | Summation of Discounted Future Expend | Summation of Discounted Future Expend | Summation of Discounted Future Expend | SFE | 13.5566
| 1: Three-stage planetary/helical | [11 empty] | Present Value of Total O&M (€) | Present Value of Total O&M (€) | Present Value of Total O&M (€) | Present Value of Total O&M (€) | Present Value of Total O&M (€) | Present Value of Total O&M (€) | Present Value of Total O&M (€) | Present Value of Total O&M (€) | Present Value of Total O&M (€) | Present Value of Total O&M (€) | Present Value of Total O&M (€) | Present Value of Total O&M (€) | Present Value of Total O&M (€) | Present Value of Total O&M (€) | SO&M | 954419943.6853
| 2: Medium Speed (40:1) Innwind.EU RWT - Scaled | [11 empty] | Annual Energy Production (MWh/y) | Annual Energy Production (MWh/y) | Annual Energy Production (MWh/y) | Annual Energy Production (MWh/y) | Annual Energy Production (MWh/y) | Annual Energy Production (MWh/y) | Annual Energy Production (MWh/y) | Annual Energy Production (MWh/y) | Annual Energy Production (MWh/y) | Annual Energy Production (MWh/y) | Annual Energy Production (MWh/y) | Annual Energy Production (MWh/y) | Annual Energy Production (MWh/y) | Annual Energy Production (MWh/y) | E | 1861822.3904
| 3: Repower 5MW RWT 3SG+HSG - Scaled | [11 empty] | Levelized Investment (€/y) | Levelized Investment (€/y) | Levelized Investment (€/y) | Levelized Investment (€/y) | Levelized Investment (€/y) | Levelized Investment (€/y) | Levelized Investment (€/y) | Levelized Investment (€/y) | Levelized Investment (€/y) | Levelized Investment (€/y) | Levelized Investment (€/y) | Levelized Investment (€/y) | Levelized Investment (€/y) | Levelized Investment (€/y) | LI | 113098513.0423
| 4: Direct drive | [11 empty] | AnnualLDiscounted O&M (€/y) | AnnualLDiscounted O&M (€/y) | AnnualLDiscounted O&M (€/y) | AnnualLDiscounted O&M (€/y) | AnnualLDiscounted O&M (€/y) | AnnualLDiscounted O&M (€/y) | AnnualLDiscounted O&M (€/y) | AnnualLDiscounted O&M (€/y) | AnnualLDiscounted O&M (€/y) | AnnualLDiscounted O&M (€/y) | AnnualLDiscounted O&M (€/y) | AnnualLDiscounted O&M (€/y) | AnnualLDiscounted O&M (€/y) | AnnualLDiscounted O&M (€/y) | DO&M | 70402415.9849
| 5: SCDD NbTi | [11 empty] | Annual O&M / Capital Investment (%) | Annual O&M / Capital Investment (%) | Annual O&M / Capital Investment (%) | Annual O&M / Capital Investment (%) | Annual O&M / Capital Investment (%) | Annual O&M / Capital Investment (%) | Annual O&M / Capital Investment (%) | Annual O&M / Capital Investment (%) | Annual O&M / Capital Investment (%) | Annual O&M / Capital Investment (%) | Annual O&M / Capital Investment (%) | Annual O&M / Capital Investment (%) | Annual O&M / Capital Investment (%) | Annual O&M / Capital Investment (%) | O&M(%) | 0.042275
| 6: SCDD MgB2 | [25 empty] | LI/E | 60.7461
| 7: SCDD AmSC - SeaTitan | [25 empty] | DO&M/E | 37.8137
| 8: SCDD Jensen 2G | [11 empty] | LCOE (€/MWh) | LCOE (€/MWh) | LCOE (€/MWh) | LCOE (€/MWh) | LCOE (€/MWh) | LCOE (€/MWh) | LCOE (€/MWh) | LCOE (€/MWh) | LCOE (€/MWh) | LCOE (€/MWh) | LCOE (€/MWh) | LCOE (€/MWh) | LCOE (€/MWh) | LCOE (€/MWh) |  | 98.5598
| 9: PDD Magnomatics | [11 empty] | Contribution of CAPEX (Turbines) (€/MWh) | Contribution of CAPEX (Turbines) (€/MWh) | Contribution of CAPEX (Turbines) (€/MWh) | Contribution of CAPEX (Turbines) (€/MWh) | Contribution of CAPEX (Turbines) (€/MWh) | Contribution of CAPEX (Turbines) (€/MWh) | Contribution of CAPEX (Turbines) (€/MWh) | Contribution of CAPEX (Turbines) (€/MWh) | Contribution of CAPEX (Turbines) (€/MWh) | Contribution of CAPEX (Turbines) (€/MWh) | Contribution of CAPEX (Turbines) (€/MWh) | Contribution of CAPEX (Turbines) (€/MWh) | Contribution of CAPEX (Turbines) (€/MWh) | Contribution of CAPEX (Turbines) (€/MWh) |  | 27.1693
| Gearbox | [11 empty] | Contribution of CAPEX (BoP) (€/MWh) | Contribution of CAPEX (BoP) (€/MWh) | Contribution of CAPEX (BoP) (€/MWh) | Contribution of CAPEX (BoP) (€/MWh) | Contribution of CAPEX (BoP) (€/MWh) | Contribution of CAPEX (BoP) (€/MWh) | Contribution of CAPEX (BoP) (€/MWh) | Contribution of CAPEX (BoP) (€/MWh) | Contribution of CAPEX (BoP) (€/MWh) | Contribution of CAPEX (BoP) (€/MWh) | Contribution of CAPEX (BoP) (€/MWh) | Contribution of CAPEX (BoP) (€/MWh) | Contribution of CAPEX (BoP) (€/MWh) | Contribution of CAPEX (BoP) (€/MWh) |  | 33.5768
| 1 |  | 80094.758 | 1629918.5493 |  | 0.93 | 0.99 |  |  | From [1] | From [1] |  | Contribution of OPEX (€/MWh) | Contribution of OPEX (€/MWh) | Contribution of OPEX (€/MWh) | Contribution of OPEX (€/MWh) | Contribution of OPEX (€/MWh) | Contribution of OPEX (€/MWh) | Contribution of OPEX (€/MWh) | Contribution of OPEX (€/MWh) | Contribution of OPEX (€/MWh) | Contribution of OPEX (€/MWh) | Contribution of OPEX (€/MWh) | Contribution of OPEX (€/MWh) | Contribution of OPEX (€/MWh) | Contribution of OPEX (€/MWh) |  | 37.8137
| 2 |  | 90604.3144 | 956781.5603 | 1087251.773 | 0.93 | 0.99 |  |  | From [10] | From [10], €2012/kg=12
| 3 | 3 | 178190.9089 | 1629918.5493 |  | 0.93 | 0.99 |  |  | From [2] | From [1] |  | Contribution of CAPEX (Turbines) (%) | Contribution of CAPEX (Turbines) (%) | Contribution of CAPEX (Turbines) (%) | Contribution of CAPEX (Turbines) (%) | Contribution of CAPEX (Turbines) (%) | Contribution of CAPEX (Turbines) (%) | Contribution of CAPEX (Turbines) (%) | Contribution of CAPEX (Turbines) (%) | Contribution of CAPEX (Turbines) (%) | Contribution of CAPEX (Turbines) (%) | Contribution of CAPEX (Turbines) (%) | Contribution of CAPEX (Turbines) (%) | Contribution of CAPEX (Turbines) (%) | Contribution of CAPEX (Turbines) (%) |  | 0.27566
| 4 |  | 0 | 0 |  | 1 | 1 | [5 empty] | Contribution of CAPEX (BoP) (%) | Contribution of CAPEX (BoP) (%) | Contribution of CAPEX (BoP) (%) | Contribution of CAPEX (BoP) (%) | Contribution of CAPEX (BoP) (%) | Contribution of CAPEX (BoP) (%) | Contribution of CAPEX (BoP) (%) | Contribution of CAPEX (BoP) (%) | Contribution of CAPEX (BoP) (%) | Contribution of CAPEX (BoP) (%) | Contribution of CAPEX (BoP) (%) | Contribution of CAPEX (BoP) (%) | Contribution of CAPEX (BoP) (%) | Contribution of CAPEX (BoP) (%) |  | 0.34067
| 5 |  | 0 | 0 |  | 1 | 1 | [5 empty] | Contribution of OPEX (%) | Contribution of OPEX (%) | Contribution of OPEX (%) | Contribution of OPEX (%) | Contribution of OPEX (%) | Contribution of OPEX (%) | Contribution of OPEX (%) | Contribution of OPEX (%) | Contribution of OPEX (%) | Contribution of OPEX (%) | Contribution of OPEX (%) | Contribution of OPEX (%) | Contribution of OPEX (%) | Contribution of OPEX (%) |  | 0.38366
| 6 |  | 0 | 0 |  | 1 | 1 | [20 empty] | 1
| 7 |  | 0 | 0 |  | 1 | 1
| 8 |  | 0 | 0 |  | 1 | 1
| 9 |  | 0 | 0 |  | 1 | 1
Generator
| 1 |  | 31630.3706 | 650000 |  | 0.89606 | 0.96845 |  |  | From [1] | From [1]
| 2 |  | 48786.9385 | 657592.9602 | 707410.6087 | 0.92966 | 0.97886 |  |  | From [10] | From [10], €2012/kg=14.5
| 3 | 2 | 34000 | 650000 |  | 0.89606 | 0.96845 |  |  | From [2] | From [1]
| 4 |  | 181012.9262 | 2193300 |  | 0.88542 | 0.94845 |  |  | From [1] | From [1]
| 5 | 2.35 | 145000 | 1528225.3521 | 1644000 | 0.8 | 0.95 |  |  | From [9] | From [9] in €2012
| 6 | 2.35 | 165000 | 2138028.169 | 2300000 | 0.86 | 0.96 |  |  | From [9] | From [9] in €2012
| 7 | 3.15 | 165000 | 2212394.3662 | 2380000 | 0.86 | 0.96 |  |  | From [9] | From [9] in €2012
| 8 | 3.15 | 70000 | 8124507.0423 | 8740000 | 0.87 | 0.978 |  |  | From [9] | From [9] in €2012
| 9 | 3.15 | 156000 | 1078309.8592 | 1160000 | 0.88 | 0.989 |  |  | From [9] | From [9] in €2012
Power electronics
| 1 | 2 |  | 790000 |  | 0.96 | 0.97 |  |  |  | Rating * 79.00 $2002/kW [1]
| 2 | 2 |  | 790000 |  | 0.96 | 0.97 |  |  |  | Rating * 79.00 $2002/kW [1]
| 3 | 2 |  | 790000 |  | 0.96 | 0.97 |  |  |  | Rating * 79.00 $2002/kW [1]
| 4 | 2 |  | 790000 |  | 0.96 | 0.97 |  |  |  | Rating * 79.00 $2002/kW [1]
| 5 | 2 |  | 790000 |  | 0.963 | 0.973 |  |  |  | Rating * 79.00 $2002/kW [1]
| 6 | 2 |  | 790000 |  | 0.963 | 0.973 |  |  |  | Rating * 79.00 $2002/kW [1]
| 7 | 2 |  | 790000 |  | 0.963 | 0.973 |  |  |  | Rating * 79.00 $2002/kW [1]
| 8 | 2 |  | 790000 |  | 0.963 | 0.973 |  |  |  | Rating * 79.00 $2002/kW [1]
| 9 | 2 |  | 790000 |  | 0.963 | 0.973 |  |  |  | Rating * 79.00 $2002/kW [1]
Bed plate
| 1 |  | 55457.334 | 235662.6251 | [5 empty] | From [1] | From [1]
| 2 |  | 32161.7767 | 76562.2307 | [5 empty] | From [1] | From [1]
| 3 |  | 55457.334 | 235662.6251 | [5 empty] | From [1] | From [1]
| 4 |  | 30497.8084 | 51323.7573 | [5 empty] | From [1] | From [1]
| 5 |  | 30497.8084 | 51323.7573 | [5 empty] | Assuming DD equiv | Assuming DD equiv
| 6 |  | 30497.8084 | 51323.7573 | [5 empty] | Assuming DD equiv | Assuming DD equiv
| 7 |  | 30497.8084 | 51323.7573 | [5 empty] | Assuming DD equiv | Assuming DD equiv
| 8 |  | 30497.8084 | 51323.7573 | [5 empty] | Assuming DD equiv | Assuming DD equiv
| 9 |  | 30497.8084 | 51323.7573 | [5 empty] | Assuming DD equiv | Assuming DD equiv
TOWER MODEL
| 1: RWT 10MW Standard - Scaled | 2.5 | 628500 | 1571250 | [5 empty] | From [3] | From [1] and [5]
| 2: 10MW 10% Longer Low Thrust - Scaled | 2.5 | 658500 | 1646250 | [5 empty] | From [3] | From [1] and [5]
| 3: 10MW 10% Longer High Thrust - Scaled | 2.5 | 703500 | 1758750 | [5 empty] | From [3] | From [1] and [5]
| OFFSHORE SUPPORT STRUCTURE MODEL | [10 empty] | WP4 | [5 empty] | 98.5598
| 1: Jacket 10 MW RWT - Scaled |  | 1920000 | 8766276.9231 | 9496800 | [5 empty] | Price = 1.2 X Fabrication cost |  |  |  |  | 98.5598 |  | 0%
| 2: Reference Floater for the 10 MW RWT - Scaled |  | 4029000 | 9489779.5643 | 10280594.528 | [8 empty] | 0.82
| 3: Advanced Jacket - Scaled |  | 1536000 | 7451335.3846 | 8072280
| 4: Semi-sub Floater - Scaled | 2.5 |  | 5715692.3077 | 6192000
| Transition piece for 1 | 2.5 | 330000 | 1523076.9231 | 1650000 |  |  |  |  | From [3] | From [11], 5.0 €2012/kg |  |  | 0
| The jacket itself for 1 | 1.5 | 1210000 | 5361230.7692 | 5808000 |  |  |  |  | From [3] | From [11], 4.8 €2012/kg |  |  | 0
| The piles for 1 | 1.5 | 380000 | 420923.0769 | 456000 |  |  |  |  | From [3] | From [11], 1.2 €2012/kg |  |  | 0
| Floater for 2 | 2.5 | 3745000 | 10370769.2308 | 11235000 |  |  |  |  | From[12] | From[12], 3.0 €2012/kg
| Mooring system for 2 | 2 | 284000 | 1202132.6769 | 1302310.4 |  |  |  |  | From[12] | From[12], 4.6 €2012/kg
| References | [1] | L. Fingersh, M. Hand, and A. Laxson, Wind Turbine Design Cost and Scaling Model, Technical Report NREL/TP-500-40566 December 2006
|  | [2] | Upwind 5 MW RWT, 2006
|  | [3] | INNWIND.EU D1.21
|  | [4] | Dayton A. Griffin, WindPACT Turbine Design, NREL/SR-500-29492, April 2001 Scaling Studies Technical Area 1Composite Blades for 80- to 120-Meter Rotor
|  | [5] | Turaj Ashuri, Beyond Classical Upscaling: Integrated Aeroservoelastic Design and Optimization of Large Offshore Wind Turbines, PhD Thesis, Delft 2012
|  | [6] | R. Poore and T. Lettenmaier, Alternative Design Study Report: WindPACT Advanced Wind Turbine Drive Train Designs Study, NREL/SR-500-33196, Aug 2003
|  | [7] | G. Bywaters et al., Northern Power Systems WindPACT Drive Train Alternative Design Study Report, NREL/SR-500-35524, Rev Oct 2004
|  | [8] | B. Maples, M. Hand, and W. Musial, Comparative Assessment of Direct Drive High Temperature Superconducting Generators in Multi-Megawatt Class Wind Turbines, NREL/TP-5000-49086, Oct 2010
|  | [9] | Innwind.EU D3.42
|  | [10] | S. Schmidt and A. Vath, Comparison of Existing Medium-speed Drive Train Concepts with a Differential Gearbox Approach, Proc EWEA 2012
|  | [11] | Communication with WP4 (Tim Fisher), Jan 2014
|  | [12] | INNWIND.EU D1.24
Note on A1: Takis: For the Blade, Drive Train and Support Structures Models see below in "Component Models"
Note on D92: Takis: Most probably wrong
Note on E9: Takis: Derives from SpreadSheet "CF Calculator"
Note on G80: Takis: For each relevant drive train component, gearbox, generator, power electronics, provide its efficiency at 10% and 100% load. From these the overall drive train efficiency is calculated in cells D7 and D8
Note on H66: Takis: The Cp_max of the different rotor designs should be provided here
Note on L2: Takis: Derives from the Turbine CF and the Wind Farm losses
Note on M13: Takis: Please don’t change this part

## CF Calculator
[5 empty] | MODEL-BASED TURBINE |  |  |  | DTU - RWT
TURBINE INPUT PARAMETERS |  | Wind Speed U (m/s) | PDF (U) at mid-point | Wind Power (kW) | Aerodynamic Power (kW) | Drive Train efficiency (-) | Electrical Power (kW) | Expected Value of Electrical Power (kW) | Electrical Power (kW) | Expected Value of Electrical Power (kW)
10000 | Power (kW)
178 | Diameter (m) | 1 |  | 15.2418 | 0 | 0 | 0
90 | Max Tip Speed (m/s) | 2 | 0.027263 | 121.9342 | 0 | 0 | 0 | 0
119 | Hub Height (m) | 3 | 0.043782 | 411.528 | 0 | 0 | 0 | 0
11.4 | Rated Speed (m/s) | 4 | 0.057976 | 975.4737 | 466.2765 | 0.59781 | 278.7469 | 8.0803 | 232.49 | 6.7394
10 | Design Speed (m/s) | 5 | 0.069207 | 1905.2222 | 910.6962 | 0.79399 | 723.084 | 34.6669 | 686.75 | 31.809
0.478 | Cp_max (-) | 6 | 0.077091 | 3292.2239 | 1573.683 | 0.89687 | 1411.388 | 82.2738 | 1346.93 | 78.3888
4 | Vin (m/s) | 7 | 0.081507 | 5227.9296 | 2498.9504 | 0.93262 | 2330.5761 | 152.4973 | 2290.12 | 148.2217
25 | Vout (m/s) | 8 | 0.082589 | 7803.79 | 3730.2116 | 0.93948 | 3504.4508 | 240.9541 | 3468.78 | 237.8104
0.94 | Drive Train Efficiency @ 100% load (%) | 9 | 0.080686 | 11111.2557 | 5311.1802 | 0.93999 | 4992.4672 | 342.7926 | 4938.95 | 339.1945
0.83 | Drive TrainEfficiency @ 10% load (%) | 10 | 0.076307 | 15241.7773 | 7285.5696 | 0.94 | 6848.4353 | 451.7733 | 6774.97 | 446.9285
|  | 11 | 0.070054 | 20286.8056 | 9697.0931 | 0.94 | 9115.2675 | 559.1603 | 9017.48 | 553.1618
SITE CONDITIONS |  | 12 | 0.062558 |  | 10638.2979 | 0.94 | 10000 | 597.906 | 10000 | 594.8473
9.2 | Mean Annual Wind Speed (m/s) | 13 | 0.054422 |  | 10638.2979 | 0.94 | 10000 | 544.2221 | 10000 | 544.2221
2 | Weibull Shape Factor k (-) | 14 | 0.046177 |  | 10638.2979 | 0.94 | 10000 | 461.7655 | 10000 | 461.7655
10.3811 | Weibull Form Factor C (m/s) | 15 | 0.038249 |  | 10638.2979 | 0.94 | 10000 | 382.4877 | 10000 | 382.4877
1.225 | Air Density (kg/m3) | 16 | 0.030952 |  | 10638.2979 | 0.94 | 10000 | 309.5159 | 10000 | 309.5159
|  | 17 | 0.024484 |  | 10638.2979 | 0.94 | 10000 | 244.837 | 10000 | 244.837
DRIVE TRAIN EFFICIENCY MODEL |  | 18 | 0.018941 |  | 10638.2979 | 0.94 | 10000 | 189.4145 | 10000 | 189.4145
2.7183 | epsilon | 19 | 0.014337 |  | 10638.2979 | 0.94 | 10000 | 143.3736 | 10000 | 143.3736
-0.54706 | a | 20 | 0.010622 |  | 10638.2979 | 0.94 | 10000 | 106.2171 | 10000 | 106.2171
1.4871 | b | 21 | 0.007704 |  | 10638.2979 | 0.94 | 10000 | 77.0399 | 10000 | 77.0399
16.1074 | n | 22 | 0.005472 |  | 10638.2979 | 0.94 | 10000 | 54.7196 | 10000 | 54.7196
MEAN POWER & CAPACITY FACTOR |  | 23 | 0.0038069 |  | 10638.2979 | 0.94 | 10000 | 38.0689 | 10000 | 38.0689
5070.7105 | Expected Value Power (kW) | 24 | 0.0025946 |  | 10638.2979 | 0.94 | 10000 | 25.9464 | 10000 | 25.9464
0.50707 | Capacity Factor (-) | 25 | 0.0017328 |  | 10638.2979 | 0.94 | 10000 | 17.3276 | 10000 | 17.3276
|  | 26 | 0.001134 |  | 0 | 0 | 0 | 5.67
|  | 27 | 0.00072739 |  | 0 | 0 | 0 | 0
|  | 28 | 0.00045734 |  | 0 | 0 | 0 | 0
|  | 29 | 0.00028188 |  | 0 | 0 | 0 | 0
|  | 30 | 0.00017034 |  | 0 | 0 | 0 | 0
|  | 31 | 0.00010092 |  | 0 | 0 | 0 | 0
|  | 32 | 5.8634e-05 |  | 0 | 0 | 0 | 0
|  | 33 | 3.3404e-05 |  | 0 | 0 | 0 | 0
|  | 34 | 1.8663e-05 |  | 0 | 0 | 0 | 0
|  | 35 | 1.0227e-05 |  | 0 | 0 | 0 | 0
|  | 36 | 5.4959e-06 |  | 0 | 0 | 0 | 0
|  | 37 | 2.897e-06 |  | 0 | 0 | 0 | 0
|  | 38 | 1.4979e-06 |  | 0 | 0 | 0 | 0
|  | 39 | 7.5967e-07 |  | 0 | 0 | 0 | 0
|  | 40 | 3.7794e-07 |  | 0 | 0 | 0 | 0
|  |  | 0.99152 |  | 10638.2979 | 0.94 | 10000 | 5070.7105 |  | 5032.0372
[8 empty] | 0.50707 |  | 0.5032